## Sheet1
Label | Design Requirement Description | Stimulus Generation | Functional Coverage | Functionality Check
FIFO_1 | when the reset is asserted, the read, write pointers should be low as well as the internal counter and the flags except empty flag should be high. | Directed at the start of the testbench, then randomized with constraint that drive the reset to be off most of the simulation time. |  | Immediate assertion to check for the async reset functionality, It's label is reset_assert.
FIFO_2 | when only the write enable wr_en is asserted and FIFO is not full, the data in is written in the memory location whose address is wr_ptr and the write pointer wr_ptr increases and the wr_ack should be high and the internal counter is increased. | Randomization under constraint on the wr_en to be high with distribution of WR_EN_ON_DIST and to be low with distribution of 100 - WR_EN_ON_DIST. | Cross coverage bet. wr_en, rd_en, wr_ack. Cross coverage bet. wr_en, rd_en, full. Cross coverage bet. wr_en, rd_en, almostfull. | concurrent assertions and reference_model function are used to check the functionality. their labels are count_increment_assert, count_decrement_assert, wr_ack_assert, underflow_assert, overflow _assert, wr_ptr _assert, rd_ptr _assert, full _assert, empty _assert, almostfull _assert, almostempty _assert.
FIFO_3 | when only the read enable rd_en is asserted and FIFO is not empty, the data of memory location whose address is rd_ptr is passed through data_out port and the read pointer rd_ptr increases and the internal counter is decreased. | Randomization under constraint on the rd_en to be high with distribution of RD_EN_ON_DIST and to be low with distribution of 100 - RD_EN_ON_DIST. | Cross coverage bet. wr_en, rd_en, empty. Cross coverage bet. wr_en, rd_en, almostempty. | concurrent assertions and reference_model function are used to check the functionality. their labels are count_increment_assert, count_decrement_assert, wr_ack_assert, underflow_assert, overflow _assert, wr_ptr _assert, rd_ptr _assert, full _assert, empty _assert, almostfull _assert, almostempty _assert.
FIFO_4 | when the write enable wr_en is asserted and the FIFO is full, overflow signal should be high. | Randomization under constraint on the wr_en to be high with distribution of WR_EN_ON_DIST and to be low with distribution of 100 - WR_EN_ON_DIST. | Cross coverage bet. wr_en, rd_en, full. Cross coverage bet. wr_en, rd_en, overflow. | concurrent assertions and reference_model function are used to check the functionality. their labels are count_increment_assert, count_decrement_assert, wr_ack_assert, underflow_assert, overflow _assert, wr_ptr _assert, rd_ptr _assert, full _assert, empty _assert, almostfull _assert, almostempty _assert.
FIFO_5 | when the write enable rd_en is asserted and the FIFO is empty, underflow signal should be high. | Randomization under constraint on the rd_en to be high with distribution of RD_EN_ON_DIST and to be low with distribution of 100 - RD_EN_ON_DIST. | Cross coverage bet. wr_en, rd_en, empty. Cross coverage bet. wr_en, rd_en, underflow. | concurrent assertions and reference_model function are used to check the functionality. their labels are count_increment_assert, count_decrement_assert, wr_ack_assert, underflow_assert, overflow _assert, wr_ptr _assert, rd_ptr _assert, full _assert, empty _assert, almostfull _assert, almostempty _assert.
FIFO_6 | when both of wr_en and rd_en are high at the same time and FIFO is full, only read operation will be done. | Randomization under constraint on the wr_en to be high with distribution of WR_EN_ON_DIST and to be low with distribution of 100 - WR_EN_ON_DIST. Randomization under constraint on the rd_en to be high with distribution of RD_EN_ON_DIST and to be low with distribution of 100 - RD_EN_ON_DIST. | Cross coverage bet. wr_en, rd_en, almostfull. Cross coverage bet. wr_en, rd_en, overflow. | concurrent assertions and reference_model function are used to check the functionality. their labels are count_increment_assert, count_decrement_assert, wr_ack_assert, underflow_assert, overflow _assert, wr_ptr _assert, rd_ptr _assert, full _assert, empty _assert, almostfull _assert, almostempty _assert.
FIFO_7 | when both of wr_en and rd_en are high at the same time and FIFO is empty, only write operation will be done. | Randomization under constraint on the wr_en to be high with distribution of WR_EN_ON_DIST and to be low with distribution of 100 - WR_EN_ON_DIST. Randomization under constraint on the rd_en to be high with distribution of RD_EN_ON_DIST and to be low with distribution of 100 - RD_EN_ON_DIST. | Cross coverage bet. wr_en, rd_en, wr_ack. Cross coverage bet. wr_en, rd_en, almostempty. Cross coverage bet. wr_en, rd_en, underflow. | concurrent assertions and reference_model function are used to check the functionality. their labels are count_increment_assert, count_decrement_assert, wr_ack_assert, underflow_assert, overflow _assert, wr_ptr _assert, rd_ptr _assert, full _assert, empty _assert, almostfull _assert, almostempty _assert.